## Hoja1
Table 1. Overview of Mexican Official Norm (DOF, 2023) for Groundwater and Surface Water Contaminants.
Contaminants | Units | Non-compliance | Water quality
a) Groundwater
Alkalinity (Alk) | mg CaCO3/L | 20 > Alk > 400 | Regular
Electrical Conductivity (Cond) | μS/cm | Cond > 2000 | Regular
Total Hardness (Hard) | mg CaCO3/L | Hard > 500 | Regular
Total Dissolved Solids (TDS) | mg/L | TDS > 2000 | Regular
Iron (Fe) | mg/L | Fe > 0.30 | Regular
Manganese (Mn) | mg/L | Mn > 0.15 | Regular
Fluorides (F) | mg/L | F ≥ 1.5 | Poor
Fecal Coliforms (FC) | NMP/100_mL | FC > 1000 | Poor
Nitrate-Nitrogen (NO3-N) | mg/L | NO3-N > 11 | Poor
Arsenic (As) | mg/L | As > 0.025 | Poor
Cadmium (Cd) | mg/L | Cd > 0.005 | Poor
Chromium (Cr) | mg/L | Cr > 0.05 | Poor
Mercury (Hg) | mg/L | Hg > 0.006 | Poor
Lead (Pb) | mg/L | Pb > 0.01 | Poor
b) Lotic
Total Suspended Solids (TSS) | mg/L | TSS > 150 | Regular
Fecal Coliforms (FC) | NMP/100_mL | FC > 1000 | Regular
Escherichia Coli (ECOLI) | NMP/100 ml | ECOLI > 850 | Regular
% OD Saturation (OD%) | % Saturation | 30 ≥ OD% > 130 | Regular
5-day Biochemical Oxygen Demand (BOD5) | mg/L | BOD5 > 30 | Poor
Chemical Oxygen Demand (COD) | mg/L | COD > 40 | Poor
Toxicity Daphnia Magna, 48 h(TD48) | UT | TD48 ≥ 5 | Poor
Toxicity Vibrio Fischeri, 15 min (TF15) | UT | TF15 ≥ 5 | Poor
b) Lentic
Total Suspended Solids (TSS) | mg/L | TSS > 150 | Regular
Fecal Coliforms (FC) | NMP/100_mL | FC > 1000 | Regular
Escherichia Coli (ECOLI) | NMP/100 ml | ECOLI > 850 | Regular
% OD Saturation, surface (ODs%) | % Saturation | 30 ≥ ODs% > 130 | Regular
% OD Saturation, medium (ODm%) | % Saturation | 30 ≥ ODm% > 130 | Regular
% OD Saturation, background (ODb%) | % Saturation | 30 ≥ ODb% > 130 | Regular
5-day Biochemical Oxygen Demand (BOD5) | mg/L | BOD5 > 30 | Poor
Chemical Oxygen Demand (COD) | mg/L | COD > 40 | Poor
Toxicity Daphnia Magna, 48 h, surface (TD48s) | UT | TD48s ≥ 5 | Poor
Toxicity Daphnia Mahna, 48 h, background (TD48b) | UT | TD48b ≥ 5 | Poor
Toxicity Vibrio Fischeri, 15 min, surface (TF15s) | UT | TF15s ≥ 5 | Poor
Toxicity Vibrio Fischeri, 15 min, background (TF15b) | UT | TF15b ≥ 5 | Poor
b) Coastal
Total Suspended Solids (TSS) | mg/L | TSS > 150 | Regular
Fecal Coliforms (FC) | NMP/100_mL | FC > 1000 | Regular
% OD Saturation, surface (ODs%) | % Saturation | 30 ≥ ODs% > 130 | Regular
% OD Saturation, medium (ODm%) | % Saturation | 30 ≥ ODm% > 130 | Regular
% OD Saturation, background (ODb%) | % Saturation | 30 ≥ ODb% > 130 | Regular
Fecal Enterococci (FE) | NMP/100 ml | FE > 500 | Poor
Toxicity Vibrio Fischeri, 15 min, surface (TF15s) | UT | TF15s ≥ 5 | Poor
Toxicity Vibrio Fischeri, 15 min, background (TF15b) | UT | TF15b ≥ 5 | Poor